## Sheet1
Import into DOORS? | Artifact Type | Function | Subsection | Priority | Requirement Title | Requirement | Comments
| Information |  |  |  | Purpose of the Document | This document defines the requirement specifications for the Media Storage Work Package (WP). The document will help the OEM (Original Equipment Manufacturer) and equipment suppliers to understand and comply with the requirements. The objectives of this specification are as below: 1.To provide an overview of the Media Storage WP including objectives, functions, assumptions, constraints and techniques used for requirement analysis. 2.To formally specify the ?Functional requirements Performance requirements Security requirements Resource Consumption requirements Diagnosis requirements Upgradeable requirements Reliability and Durability requirements EMC requirements Weight requirements Packaging requirements Service requirements Interface requirements Regulatory requirements The user of this document is responsible to check the availability of latest revision.
| Heading |  |  |  |  | Requirements
| Heading |  |  |  |  | Media Storage Variants
| Requirement |  |  |  | Media Storage Variants | The purpose of this requirement is definition of variants for the media storage drives. The Media Storage drives shall exist in these different variants Abbreviation Drive Type SSD Solid State Drive Storage capacity variants shall be 60GB & 160GB. All Media Storage variants shall be fit for purpose, and shall comply with all specifications.
| Requirement |  |  |  | Media Storage Implementation | The implementation of a specific requirement against a Media Storage Drive shall only be a combination of the following: All MSD Applies to every drive All SSD Applies to all capacities of SSD SSD060 Applies to 60GB SSD SSD160 Applies to 160GB SSD
| Heading |  |  |  |  | Media Storage Common Requirements
| Requirement |  |  |  | Storage Capacity | Purpose: To store user's data (e.g. media files), application data (e.g. mail archive), system data (e.g. diagnostics history) and navigation data. Requirement: After formatting, the drive shall have usable storage capacity of 60GB for SSD060, and 160GB for SSD160.
| Requirement |  |  |  | Encryption | Purpose: To ensure data security Requirement: The drive shall have hardware based AES 128 bit data encryption.
| Requirement |  |  |  | Power Supply | Requirement: The DC Input Voltage (Vcc) for the drive shall be in the range of 5 V ± 5%. Drive function shall be controlled to guarantee that critical operations are only performed within the specified voltage range.
| Requirement |  |  |  | Operating Temperature Range | Requirement: Media storage device shall be operational for device internal temperatures of -20 °C to 85 °C providing full read/write capability. Media storage device shall have limited operation from -30 °C to -20 °C providing read only capability. Control mechanisms shall be implemented to prevent any write operations to media storage device for -30 °C to -20 °C and over temperature conditions.
| Requirement |  |  |  | Upgradeability | Purpose: To utilize future firmware updates from vendors Requirement: The drive shall support firmware upgrade if any updates are available from Vendor.
| Requirement |  |  |  | Power Failure Management | Purpose: To avoid data loss or corruption in case of power loss during user or system file updates. Requirement: The drive shall provide a power failure management feature to prevent corruption in case of power loss during user or system file updates.
| Requirement |  |  |  | Data Integrity | Requirement: The drive shall have non-recoverable read error rate less than one error in 1.0E+14 bits read.
| Requirement |  |  |  | Mean Time between Failure (MTBF) | Purpose: To ensure sufficient reliability Requirement: The drive shall have MTBF (@25 °C) minimum 500000 hrs.
| Requirement |  |  |  | Service Life | The drive shall have service life of minimum 10 years.
| Requirement |  |  |  | Endurance | Purpose: To ensure internal mass storage for longer period Requirement: The total random writes for 4 KB block over full device span shall be 30 TB written.
| Requirement |  |  |  | Data Retention | Purpose: To ensure internal mass storage for longer period Requirement: The drive shall have data retention period of 15 years.
| Requirement |  |  |  | Operating Altitude | Requirement: The drive shall be capable of withstanding the operating altitude range of -350 m to 6000 m.
| Requirement |  |  |  | Non-Operating Altitude | Requirement: The drive shall have non-operating altitude range of -400 m to 13000 m.
| Requirement |  |  |  | Operating Shock | Requirement: The drive shall be capable of withstanding the operating shock more than or equal to 2940 m/s² (300 G) 2.0 ms 1/2 sine. The drive shall be capable of withstanding the operating shock more than or equal to 980 m/s² (100 G) 11 ms 1/2 sine.
| Requirement |  |  |  | Non-Operating Shock | Requirement: The drive shall be capable of withstanding non-operating shock more than or equal to 7480 m/s² (800G) 1 ms 1/2 sine.
| Requirement |  |  |  | Operating Vibration | Requirement: The drive shall be capable of withstanding the operating vibration more than or equal to 29.4 m/s² (3.0 G) 5 to 50 Hz. The drive shall be capable of withstanding the operating vibration more than or equal to 19.6 m/s² (2.0 G) 50 to 500 Hz.
| Requirement |  |  |  | Non-Operating Vibration | Requirement: The drive shall be capable of withstanding non-operating vibration more than or equal to 49 m/s² (5.0 G) 10 to 500 Hz.
| Requirement |  |  |  | Noise | Purpose: To ensure low noise level Requirement: The average acoustics of the drive shall be less than or equal to 22 dBA.
| Requirement |  |  |  | Humidity | Purpose: To ensure drive compliance to Industry Standard Relative Humidity requirement limits. Requirement: At operating conditions, the relative humidity range for the drive shall be 5% to 95% (non-condensing).
| Requirement |  |  |  | Mass | Purpose: To suit the mechanical design of the system. Requirement: The mass of the drive shall not exceed 90g
| Requirement |  |  |  | Form Factor | Purpose: To suit the mechanical design of the system Requirement: The drive shall have a 2.5 inch standard form factor.
| Requirement |  |  |  | Warranty | Purpose: To ensure serviceability for Internal Mass Storage devices Requirement: The drive shall have minimum warranty of 5 years.
| Requirement |  |  |  | Host Interface | Purpose: To provide interface with the system Requirement: The drive shall be compatible with Serial ATA communication interface (SATA II - 3Gbps).
| Requirement |  |  |  | Interface Power Cable | Purpose: To support power connection with the system Requirement: The drive shall use SATA compatible power cable.
| Requirement |  |  |  | SATA-IO StandardCompliance | Purpose: To meet Regulatory Standards for SATA-IO certified logos drives. Requirement: The drive shall meet SATA-IO standards, Serial ATA Revision 2.6.
| Requirement |  |  |  | ATA/ATAPI Standard compliance | Requirement: The drive shall meet ATA/ATAPI - 7 standards.
| Heading |  |  |  | SSD Requirements
| Requirement |  |  |  | Start-up time | Requirement: The start-up time of SSD shall be less than 200 µs. Start-up time is time taken for the drive from Reset to Ready state.
| Requirement |  |  |  | Access time | Requirement: The SSD shall have an average access time of less than 0.1 ms Access time is the interval between the time a request for data is made by the system and the time the data is available from the drive.
| Requirement |  |  |  | Sequential Write Performance | Requirement: SSD shall have 64K sequential write speed of at least 125 MB/s.
| Requirement |  |  |  | Sequential Read Performance | Requirement: SSD shall have 64 K sequential read speed of at least 250 MB/s.
| Requirement |  |  |  | Random Read Performance | Purpose: To ensure faster random access time Requirement: 4KB random reads over an 8GB span shall achieve 40000 IOPS.
| Requirement |  |  |  | Random Write Performance | Purpose: To ensure faster random access time Requirement: 4 KB random write over an 8GB span shall achieve 14000 IOPS and 4K random write over full device span shall achieve 300 IOPS.
| Requirement |  |  |  | TRIM Implementation | Purpose: To improve write performance Requirement: SSD shall have TRIM command implementation TRIM command allows OS to inform a SSD which blocks of data are no longer considered in use and can be wiped internally.
| Requirement |  |  |  | Idle Power Consumption | Purpose: To ensure lower power consumption Requirement: The maximum power consumption of SSD in idle state shall be 0.5W.
| Requirement |  |  |  | Maximum Active Power | Purpose: To ensure lower power consumption Requirement: The maximum active power consumption for SSD shall be 4 W for 64K sequential writes over 100 ms.
| Requirement |  |  |  | Maximum Burst Power | Purpose: To ensure lower power consumption Requirement: The maximum burst power consumption for SSD shall be 6 W for 64K sequential writes over 500us.
| Requirement |  |  |  | Static Wear Leveling | Purpose: To ensure reliable performance Requirement: SSD firmware shall be implemented with static wear levelling algorithm to ensure that the static blocks are also wear leveled.
| Requirement |  |  |  | Dynamic Wear Leveling | Purpose: To ensure reliable performance Requirement: SSD firmware shall be implemented with dynamic wear leveling algorithm.
| Requirement |  |  |  | Bad Block Management | Purpose: To handle initial bad blocks and bad blocks that were accumulated during device operation. Requirement: SSD shall have implemented the bad block management feature.
| Requirement |  |  |  | Over Provisioning | Purpose: For supporting bad block management and wear-leveling features in SSD firmware. Requirement: SSD shall provide sufficient over provisioning to maintain stated device capacity, over the specified service life. | Storage capacity variants shall be 60GB & 160GB. The drive shall have service life of minimum 10 years.
| Requirement |  |  |  | Drive Diagnosis | Purpose: To know the health status of the drive Requirement: The SMART feature shall be implemented in the drive. The drive shall implement below attributes at minimum. Raw Read Error Rate Power on Hours Power Cycle Count Initial Bad Block Count Program Fail Block Count Erase Fail Block Count Read Fail Block Count Unexpected Power loss count Wear Out Indicator SSD Remaining Life | Self-Monitoring, Analysis and Reporting Technology (SMART)
| Requirement |  |  |  | JEDEC Standard compliance | Purpose: To meet Regulatory Standards for solid state devices Requirement: SSD shall meet applicable JEDEC standards. JESD218 - SSD Requirements and Endurance Test Method JESD219 - SSD Endurance Workloads JESD22-A104B – Temperature cycling
| Requirement |  |  |  | AEC – Q100 Standard compliance | Purpose: To meet Regulatory Standards for automotive electronic components Requirement: The drive shall meet the AEC - Q100 standards. AEC - Q100-005 - Rev-C: Non-Volatile Memory Program/Erase Endurance, Data Retention and Operational Life Test cycling.

## Sheet2
Priority | Import | Artifact_Type | Function
P1 - Mandatory | Yes | AGL Requirement | App Framework Layer
P2 - Optional | No | Heading | Automotive Middleware Layer
P3 - Information |  | Information | HMI Layer
|  | Requirement | Kernel/Driver Layer
Non-Functional Requirement
OSS Layer