## Sheet1
Import into DOORS? | Artifact Type | Function | Subsection | Priority | Requirement Title | Requirement | Comments
| Information |  |  |  | Purpose of the Document | This document, "DPR Resource Manager", provides requirements and guidelines for error management. This document defines the requirements for the system manager component called Resource Manager responsible for handling the resource requests from the various components in the system. Resource Management shall consist of three functional components - Resource Manager, Policy Manager, and Connection Manager.
| Heading |  |  |  |  | Requirements
| Requirement |  |  |  | Resource Manager | Resource Management shall consist of three functional components - Resource Manager, Policy Manager, Connection Manager.
| Requirement |  |  |  | Resource Manager-Interface | Resource Management shall provide CORBA interfaces to rest of the components in the system.
| Requirement |  |  |  | Resource Request | Resource Management shall be able to receive resource requests from resource requestors.
| Requirement |  |  |  | Resource Request Format | Each resource request shall be in form a: AppID, SourceID, RequestorZoneID, NeedAll Flag (to specify if all the resources need to be allocated ), Required Resource List.
| Requirement |  |  |  | Resource Request - Audio Sinks | Resource Management shall be able to handle resource requests for Audio Sinks (eg: Cabin Speakers, HeadPhones)
| Requirement |  |  |  | Resource Request -Video Sinks | Resource Management shall be able to handle resource requests for Video Sinks (eg: Display)
| Requirement |  |  |  | Source Arbitration | Resource Management shall be able to handle Source arbitration (Mic, WavPlayer instances, Tuners etc.)
| Requirement |  |  |  | System Resources | Resource Management shall consider system resources such as Network bandwidth, etc. to process resource requests from requestor. But this is not be considered for Job1
| Requirement |  |  |  | Resource Request Validation | Resource Management shall be able to validate all the input parameters for a resource request from resource requestors.
| Requirement |  |  |  | Resource Availability | Resource Management shall be able to keep track of all the available resources. Use CCF data to identify all the resources that are possible in the system. (static identification) Use dynamic registration by the resource owners to identify what resources out of the above list are available at a point of time in the system. (dynamic identification)
| Requirement |  |  |  | Resource Availability-Notification | Resource Management shall inform about resource availability and unavailability in the system through status update.
| Requirement |  |  |  | Resource Request -Queue | Resource Management shall support stacking/queuing of resource requests. > Receive the requests from the resource requestors. > Handle each request in chronological order and check for policy validation through Policy Manager. > Add the validated requests into a priority queue. > Process each request from the top of the queue for establishing the connection. > If a request is still in the pending queue and the requestor requests to withdraw the request, it shall be removed from the queue.
| Requirement |  |  |  | Resource Request Handling | Each request for resource shall be handled as an independent request irrespective of any earlier request by the same requestor. In case of multiple resources requested in a single request, it shall be treated as a single request and will be processed based on the request parameters.
| Requirement |  |  |  | Resource Request with NeedAll Flag | If the NeedAll flag is set by the requestor, it shall either grant all the requested resources to the requestor or none of them shall be granted. There shall be no partial allocation of resources.
| Requirement |  |  |  | Resource Request without NeedAll Flag | If the NeedAll flag is not set, it shall be able to do partial allocation of resources i.e. grant some/all of the resources requested by the requestor.
| Requirement |  |  |  | Interface to withdraw resources | Resource Management shall provide an interface to a request owner to remove/withdraw an existing resource request.
| Requirement |  |  |  | Resource Allocation Policy | Resource Management shall check for every requested resource against a pre-defined set of policies if the request can be served at this point of time or not. Below is a list of possible inputs for the policy decision: > Currently Free or InUse Sink status > Who is the resource owner of the currently used sink resource (if it is in use) > Priority of the new requestor compared to the currently using requestor.
| Requirement |  |  |  | Policy Manager | Resource Management shall use the system state as an additional input to make a decision if a request can currently be serviced or not. Below system states can be taken as input to the policy decision: > Based on the speed restriction setting for a specific region, a request can be granted/kept pending. > Low Power Mode, Eco Mode, System errors shall also be used to make policy decisions.
| Requirement |  |  |  | Resource Allocation Information | At any point of time it shall maintain the following information for each ZONE for use by resource requestor: > Zone ID > Allocated Source Instance > Allocated Sink Instance > Mute status
| Requirement |  |  |  | Resource Management Policy | Resource Management shall not consider requirements to achieve a specific feature functionality (e.g. : Lowering audio volume of rest of the sinks when a phone call is in progress) as an input to the resource management policy.
| Requirement |  |  |  | Resource Request Management | Resource Management shall not provide support for requirements to achieve a specific feature functionality (e.g.: Pausing a pausable source when phone call is in progress).
| Requirement |  |  |  | Policy Manager -Priority [Non-Entertainmement Sources] | Resource Management shall maintain priorities for all non-entertainment sources (eg: AMFM_TA, PHONE_NORMAL, NAV_VG, etc. shall all have priorities). In case two sources have same priority, the first requestor shall be granted a resource. In case of difference in priorities, the highest priority resource request shall be the one that is granted the resource.
| Requirement |  |  |  | Policy Manager -Priority [Entertainment Sources] | Resource Management shall maintain same priority for all entertainment sources (eg: MP, DVD, AMFM_NORMAL, etc. shall all have the same priority). The last received Entertainment resource request will be the one that is granted the resource.
| Requirement |  |  |  | Resource Request -Granted/Pending | A valid (parameter and policy validated) resource request shall never be denied to the requestor. It shall either be granted or kept as a pending request in the priority queue.
| Requirement |  |  |  | Resource Request- Status | Resource Management shall provide an interface to be used for informing status of a resource request by the Resource Manager.
| Requirement |  |  |  | Broken Resource Reporting | Resource Management shall be responsible for reporting a broken resource status.
| Requirement |  |  |  | Resource Requestor | It shall be the responsibility of the resource requestor to remove the request from Resource Manager if the resource is no longer needed.
| Requirement |  |  |  | Resource Allocation | Resource Management shall assign a sink instance (the specific instance allocated out of all available instances of the requested sink type for a particular zone) to a resource request, once the request is granted against the set policy.
| Requirement |  |  |  | Connection State | Resource Management shall maintain connection state of an already granted connection. Possible connection states are Active or Passive. > When a source has the primary (master) control over a sink, the connection state will be active. Ex: In normal mode, a driver requesting for AMFM source to Driver HeadPhone Sink connection. > When a source has the secondary (slave) control over a sink, the connection state will be passive. Ex: Driver using the AMFM source, at the same time the rear passenger requesting for same AMFM source on Rear headphone sink.
| Requirement |  |  |  | Connection Manager | Resource Management shall be responsible for connecting/building a new source-sink connection using the underlying platform support.
| Requirement |  |  |  | Connection Manager -Release Source-Sink Connection | Resource Management shall be responsible for removing/releasing an existing source-sink connection using the underlying platform support.
| Requirement |  |  |  | Connection Manager - Request for Mute | Resource Management shall request to mute the audio sink before an existing connection is removed/released.
| Requirement |  |  |  | Connection Manager - Request for Unmute | Resource Management shall provide an interface to unmute the audio sink when a connection is re-established and the active source is ready to use the sink for audio routing.
| Requirement |  |  |  | Connection Manager -Interface | Resource Management shall provide an interface to unmute an audio sink.
| Requirement |  |  |  | Connection Manager - Notification | Resource Management shall inform the resource requestor when the sink is connected and ready to be used for audio routing.
| Requirement |  |  |  | Resource Requestor | Resource requestor needs to inform the Resource Manager when they are ready to start audio routing. This information shall be used to unmute the allocated sink.
| Requirement |  |  |  | System Connection Table | Resource Management shall maintain the system connection table at any point of time. Connection table contains information regarding which sink is currently allocated to which source instance.
| Requirement |  |  |  | Resource Management -Limo Mode | Resource Management shall support handling of change in behaviour based on Limo setting: > Share the source between the Rear Seat headphone (Limo mode owner) and Cabin Speakers.
| Requirement |  |  |  | System Sinks | System shall support 4 ForegroundBeep sinks and 2 ForegroundSpeech sinks. 2 additional sinks are reserved for Engine noise synthesis which is outside the scope of this document. Additionally 1 FG speech sink and 1 FG beep sink is reserved for future use by ISC.
| Requirement |  |  |  | Sink-LCF Parameter | The number of sinks supported by the system shall be configurable through LCF parameter.
| Requirement |  |  |  | Forground Sinks | Headphones shall not be required to support any foreground sinks.
| Requirement |  |  |  | Resource Priority | In case of Foreground sources and Tuner interrupt sources, any sink that is taken away from a source because of a high-priority interruption, need to be returned back to the previous source (if the request from the previous source is still valid and it's the next highest priority request).
| Requirement |  |  |  | Connection Handling | As part of requirement to improve connection handling efficiency, it shall have exceptions to not disconnect the active connection while switching between any Tuner Source-Sink Background connection to another Tuner Interrupt Source with same sink connection.
| Requirement |  |  |  | Connection Manager -Sink Error | It shall inform Resource Manager about a errors/failure in any of the existing sinks.
| Requirement |  |  |  | Source Error | It shall inform Resource Manager about a errors/failure in any of the existing sources.
| Requirement |  |  |  | Error Reporting | It shall provide the error state information about all resources to the Platform Error State Manager.
| Requirement |  |  |  | Error Notification | It shall inform the resource requestors in case the request is for an erroneous or faulty sink.
| Requirement |  |  |  | Shutdown Notification | It shall wait for the application manager to notify it to prepare for shutdown.
| Requirement |  |  |  | Data Storage | It shall interact with the data storage manager to access (read and write) persistence data.
| Requirement |  |  |  | CCF Data | It shall interact with the data storage manager to access CCF data.
| Requirement |  |  |  | Policy Manager -BlackLists | It shall support rules/exceptions (Blacklist) that define resource allocation strategy based on current system scenario. E.g.: If there is a blacklist rule that says a Speech session shall not be allowed while phone call is in progress, then even if a FG sink is available, Speech shall be denied resources and kept as a pending request.
| Requirement |  |  |  | Limo Mode | It shall provide an interface to receive Limo mode setting status.
| Requirement |  |  |  | Cabin Control Status | It shall provide an interface to receive status when a rear-user selects to take Cabin control.
| Requirement |  |  |  | Update Internal resource status | It shall use interfaces of early app to receive information if it's already using Audio/Video resources and update its internal status accordingly.
| Requirement |  |  |  | Policy Manager -System State | On any change in input to the Policy Manager (system state) it shall reevaluate all active connections and reconnect or disconnect if required. E.g. An Amp gets disconnected, then all active connects have to be disconnected. Once the Amp gets reconnected, the connection info shall be reevaluated and final set of connections shall be rebuilt with Amp.
| Requirement |  |  |  | Connection Manager -ISC | It shall provide CORBA interfaces to the Resource Manager.
| Requirement |  |  |  | Connection Manager ISC - Source-Sink Connection | It shall be responsible for connecting/building a new source-sink connection using the underlying platform support.
| Requirement |  |  |  | Connection Manager -ISC -Release Source Sink Connection | It shall be responsible for removing/releasing an existing source-sink connection using the underlying platform support.
| Requirement |  |  |  | Connection Manager - Mute Audio Sink | It shall request to mute the audio sink before an existing connection is removed/released.
| Requirement |  |  |  | Connection Manager - Unmute Audio Sink | It shall provide an interface to unmute an audio sink.
| Requirement |  |  |  | Connection Manager - Sink | System shall support 4 ForegroundBeep sinks and 2 ForegroundSpeech sinks. 2 additional sinks are reserved for Engine noise synthesis which is outside the scope of this document. Additionally 1 FG speech sink and 1 FG beep sink is reserved for future use by ISC.
| Requirement |  |  |  | Connection Manager - LCF Parameter | The no. of sinks supported by the system shall be configurable through LCF parameter.
| Requirement |  |  |  | Connection Manager - Sink Failure | It shall inform Resource Manager about a errors/failure in any of the existing sinks.
| Requirement |  |  |  | Connection Manager- No Headphone support | Headphones shall not be required to support any foreground sinks.
| Requirement |  |  |  | Connection Manager- Application Manager | It shall wait for the application manager to notify it to prepare for shutdown.
| Requirement |  |  |  | Connection Manager - Data Storage | It shall interact with the data storage manager to access (read and write) persistence data.
| Requirement |  |  |  | Connection Manager -CCF Data | It shall interact with the data storage manager to access CCF data.

## Sheet2
Priority | Import | Artifact_Type | Function
P1 - Mandatory | Yes | AGL Requirement | App Framework Layer
P2 - Optional | No | Heading | Automotive Middleware Layer
P3 - Information |  | Information | HMI Layer
|  | Requirement | Kernel/Driver Layer
Non-Functional Requirement
OSS Layer